## Fiber Array Cable Configurator
Support Contact: Scott Rynor
Phone: 615-779-0304
E: scott.rynor@LANcablesDirect.com
www.LANcablesDirect.com
FIBER ARRAY (OR BREAKOUT) - Made with CORNING ClearCurve® Optical Glass
Example: | AG3CL1PX3A008F | -------> | ARRAY, 12F,OM3,MTP (FEMALE) TO LC DUPLEX, 2.0 (STD), PLENUM (AQUA is STD), STD BREAKOUT ON END B, 1-1B POLARITY, 8FT, NO PULLING EYE
A | G | 3 | C | L | 1 | P | X | 3 | A | 008 | F
(A) Prefix | (B) Fiber Count | (C) Cable Design/Mode | (D) Connector A | (D) Connector B | (E) Boot Diameter | (F) Jacket Rating /Non-STD Color (Add Options for Non-Standards) | (G) BREAKOUT A | (G) BREAKOUT B | (H) Polarity | (III) Length | (J) PE/Unit of Measure
ARRAY = A | 008 = E | OM1 = 1 | 24 POS, MTP (FEMALE) = A | LC/APC HD PUSH/PULL-DUPLEX = E | STANDARD = 1 | PLENUM = P | 12"- NO STAGGER = 1 | 12"- NO STAGGER = 1 | METHOD "A" POLARITY = A NOTES: *WIRING MAP 1-1B (USED FOR MTP TO DUPLEX) *WIRING MAP 1A-1B (USED FOR DUPLEX TO DUPLEX) *ALL SIMPLEX TERMINATIONS WILL USE METHOD A | XXX | NO PULLING EYE *MEASURED IN FEET= F
| 012 = G | OM2 = 2 | 24 POS, MTP (MALE) = B | LC/APC HD PUSH/PULL-SIMPLEX = F |  | RISER (PVC) = R | 24"- NO STAGGER = 2 | 24"- NO STAGGER = 2 | METHOD "B" POLARITY = B NOTES: *WIRING MAP 1-1A (USED FOR MTP TO DUPLEX) *WIRING MAP 1A-1A (USED FOR DUPLEX TO DUPLEX) |  | NO PULLING EYE *MEASURED IN Meters = M
| 024 = K | OM3 = 3 | 12 POS, MTP (FEMALE) = C | LC/APC-DUPLEX = G |  | ZERO HALOGEN = Z | 36"- NO STAGGER = 3 (STANDARD) | 36"- NO STAGGER = 3 (STANDARD) | METHOD "C" POLARITY = C |  | NO PULLING EYE MEASURED IN INCHES = I
| 036 = M | OM4 = 4 | 12 POS, MTP (MALE) = D | LC/APC-SIMPLEX = H |  | ARMORED PLENUM = A | 48"- NO STAGGER = 4 | 48"- NO STAGGER = 4 | DEFAULT 40G PINOOUT = D NOTES: *WIRING MAP 1-1B,12-1A (USED FOR MTP TO DUPLEX) |  | 1 PULLING EYE (END A only) *MEASURED IN FEET = G
| 048 = N | OM5 = 5 | LC/APC HD PUSH/PULL-DUPLEX = E | LC-HD PUSH/PULL-DUPLEX = J |  |  | 60"-NO STAGGER = 5 | 60"-NO STAGGER = 5 |  |  | 1 PULLING EYE (END A only) *MEASURED IN Meters = N
| 072 = Q | SM = 9 | LC/APC HD PUSH/PULL-SIMPLEX = F | LC-HD PUSH/PULL-SIMPLEX = K |  |  | 72"-NO STAGGER = 6 | 72"-NO STAGGER = 6 |  |  | 2 PULLING EYEs (ENDS A & B) MEASURED IN FEET = J
| 096 = S |  | LC/APC-DUPLEX = G | LC-DUPLEX = L |  |  | NO BREAKOUT = X | NO BREAKOUT = X |  |  | 2 PULLING EYEs (ENDS A & B) *MEASURED IN Meters = Q
| 144 = T |  | LC/APC-SIMPLEX = H | LC-SIMPLEX = M | [6 empty] | 1 PULLING EYE (END B only) *MEASURED IN FEET = H
| 288 = U |  | LC-HD PUSH/PULL-DUPLEX = J | SC/APC-DUPLEX = N | [6 empty] | 1 PULLING EYE (END B only) *MEASURED IN Meters = P
|  |  | LC-HD PUSH/PULL-SIMPLEX = K | SC/APC-SIMPLEX = P
|  |  | LC-DUPLEX = L | SC-DUPLEX = Q
|  |  | LC-SIMPLEX = M | SC-SIMPLEX = R
|  |  | SC/APC-DUPLEX = N | FC/APC = S
|  |  | SC/APC-SIMPLEX = P | FC = T
|  |  | SC-DUPLEX = Q | ST = U
|  |  | SC-SIMPLEX = R | LC UNIBOOT (EZ FLIP w/ PUSH/PULL) = V
|  |  | FC/APC = S | LC UNIBOOT (EZ FLIP) = W
|  |  | FC = T | OPEN/PIGTAIL = X
ST = U
LC UNIBOOT (EZ FLIP w/ PUSH/PULL) = V
LC UNIBOOT (EZ FLIP) = W