## Fiber Patch Cord Configurator
Support Contact: Scott Rynor
Phone: 615-779-0304
E: scott.rynor@LANcablesDirect.com
www.LANcablesDirect.com
FIBER PATCH CORD - Made with CORNING ClearCurve® Optical Glass |  |  |  | FIBER CABLE CONFIGURATOR
Example: | CB9JJ1PXXA010M | -------> | PATCH CORD, 2F, SM, LC-HD DUPLEX WITH "PUSH-PULL" TABS (ENDS A & B), 2.0 (STD), PLENUM (YELLOW is STD), A-B POLARITY, 10-METERS
C | B | 9 | J | J | 1 | P | X | X | A | 010 | M
(A) Prefix | (B) Fiber Count | (C) Cable Design/Mode | (D) Connector A | (D) Connector B | (E) Boot Diameter | (F) Jacket Rating /Non-STD Color (Add Options for Non-Standards) | (G) BREAKOUT A | (G) BREAKOUT B | (H) Polarity | (III) Length | (J) PE/Unit of Measure
PATCH CORD = C | 001 = A | OM1 = 1 | LC/APC HD PUSH/PULL-DUPLEX = E | LC/APC HD PUSH/PULL-DUPLEX = E | STANDARD = 1 | PLENUM = P | X = NO BREAKOUT | X = NO BREAKOUT | STANDARD CORD OFFERING; A-B POLARITY (and ALL SIMPLEX) = A | XXX | FEET = F
| 002 = B | OM2 = 2 | LC/APC HD PUSH/PULL-SIMPLEX = F | LC/APC HD PUSH/PULL-SIMPLEX = F |  | RISER (PVC) = R |  |  | CROSSOVER CABLE; A-A POLARITY = B |  | Meters = M
|  | OM3 = 3 | LC/APC-DUPLEX = G | LC/APC-DUPLEX = G |  | ZERO HALOGEN = Z |  |  |  |  | INCHES = I
|  | OM4 = 4 | LC/APC-SIMPLEX = H | LC/APC-SIMPLEX = H
|  | OM5 = 5 | LC HD PUSH/PULL-DUPLEX = J | LC HD PUSH/PULL-DUPLEX = J
|  | SM = 9 | LC HD PUSH/PULL-SIMPLEX = K | LC HD PUSH/PULL-SIMPLEX = K
|  | OM4 VIOLET = 4 | LC-DUPLEX = L | LC-DUPLEX = L
|  |  | LC-SIMPLEX = M | LC-SIMPLEX = M
|  |  | SC/APC-DUPLEX = N | SC/APC-DUPLEX = N
|  |  | SC/APC-SIMPLEX = P | SC/APC-SIMPLEX = P
|  |  | SC-DUPLEX = Q | SC-DUPLEX = Q
|  |  | SC-SIMPLEX = R | SC-SIMPLEX = R
|  |  | FC/APC = S | FC/APC = S
|  |  | FC = T | FC = T
|  |  | ST = U | ST = U
|  |  | LC UNIBOOT (EZ FLIP w/ PUSH/PULL) = V | LC UNIBOOT (EZ FLIP w/ PUSH/PULL) = V
|  |  | LC UNIBOOT (EZ FLIP) = W | LC UNIBOOT (EZ FLIP) = W
OPEN/PIGTAIL = X