## Fiber Trunk Cable Configurator
Support Contact: Scott Rynor
Phone: 615-779-0304
E: scott.rynor@LANcablesDirect.com
www.LANcablesDirect.com
FIBER MTP® TRUNK - Made with CORNING ClearCurve® Optical Glass
Example: | TG4CD1PXXA050G | -------> | TRUNK, 12F, OM4, MTP (FEMALE) TO MTP (MALE), 3.0 (STD), PLENUM (AQUUA is STD), TYPE A POLARITY, 50FT, PULLING EYE ON END A
T | G | 4 | C | D | 1 | P | X | X | A | 050 | G
(A) Prefix | (B) Fiber Count | (C) Cable Design/Mode | (D) Connector A | (D) Connector B | (E) Boot Diameter | (F) Jacket Rating /Non-STD Color (Add Options for Non-Standards) | (G) BREAKOUT A | (G) BREAKOUT B | (H) Polarity* CONFIRM POLARITY WHEN USING 24POS FERRULES AS THERE IS CONFUSION FOR THESE ASSEMBLIES. | (III) Length | (J) PE/Unit of Measure
TRUNK = T | 008 = E | OM1 = 1 | 24 POS, MTP (FEMALE) = A | 24 POS, MTP (FEMALE) = A | STANDARD = 1 | PLENUM = P | 12"- NO STAGGER = 1 | 12"- NO STAGGER = 1 | METHOD A (USE FOR 12-12 OR 24-12 OR 24-24)= A | XXX | NO PULLING EYE *MEASURED IN FEET= F
| 012 = G | OM2 = 2 | 24 POS, MTP (MALE) = B | 24 POS, MTP (MALE) = B |  | RISER (PVC) = R | 24"- NO STAGGER = 2 | 24"- NO STAGGER = 2 | METHOD B (USE FOR 12-12 OR 24-12 OR 24-24) = B |  | NO PULLING EYE *MEASURED IN Meters = M
| 024 = K | OM3 = 3 | 12 POS, MTP (FEMALE) = C | 12 POS, MTP (FEMALE) = C |  | ZERO HALOGEN = Z | 36"- NO STAGGER = 3 (STANDARD) | 36"- NO STAGGER = 3 (STANDARD) | METHOD C (USE FOR 12-12 OR 24-12 OR 24-24) = C |  | NO PULLING EYE MEASURED IN INCHES = I
| 036 = M | OM4 = 4 | 12 POS, MTP (MALE) = D | 12 POS, MTP (MALE) = D |  | ARMORED PLENUM = A | 48"- NO STAGGER = 4 | 48"- NO STAGGER = 4 |  |  | 1 PULLING EYE (END A only) *MEASURED IN FEET = G
| 048 = N | OM5 = 5 |  |  |  |  | 60"-NO STAGGER = 5 | 60"-NO STAGGER = 5 |  |  | 1 PULLING EYE (END A only) *MEASURED IN Meters = N
| 072 = Q | SM = 9 |  |  |  |  | 72"-NO STAGGER = 6 | 72"-NO STAGGER = 6 |  |  | 2 PULLING EYEs (ENDS A & B) MEASURED IN FEET = J
| 096 = S | [5 empty] | NO BREAKOUT = X | NO BREAKOUT = X |  |  | 2 PULLING EYEs (ENDS A & B) *MEASURED IN Meters = Q
| 144 = T | [9 empty] | 1 PULLING EYE (END B only) *MEASURED IN FEET = H
| 288 = U | [9 empty] | 1 PULLING EYE (END B only) *MEASURED IN Meters = P